## Input and Output
2007-02-14 |  |  | CONVERSION OF HEXBEAM WIRES AND SPACING TO EZNEC WIRE GRID CO-ORDINATES
G3TXQ
This spreadsheet enables the user to easily create EZNEC wire coordinates from the hexbeam physical dimensions such as wire lengths, end spacing, post diameter, wire diameter
and antenna height. The wires are broken by the spreadsheet into smaller pieces and then segments are created to produce more accurate results from the EZNEC model
| Actual Hexbeam dimensions of your hexbeam | [6 empty] | All Cells in this spreadsheet are protected from change except for:
| (For your records only. These numbers will not affect the XYZ | [6 empty] | 1. Data cells in the green box. Changing these cells is for your record only and affects no other cells in the spreadsheet
| co-ordinates unless typed into the red areas below.) | [6 empty] | 2. Data cells in RED. Changing these cells is the operative action for creating the EZNEC coordinates.
|  | Inches or centimeters can be used | [5 empty] | Protection can be suspended by using the Tools menu. No password is needed.
| Band | Driver Length | Driver End Space | Refl Length | Refl End Space | Height above base plate
| 20 | [6 empty] | How to Use this Spreadsheet to create EZNEC wire coordinates |  |  |  |  | Handy wire table
| 17 | [6 empty] | 1. Enter hexbeam data in cells that are red. Other cells can not be changed by the user. |  |  |  |  | Gauge | Dia. In.
| 15 | [6 empty] | 2. The EZNEC wire coordinates and other data for use in the wire matrix of EZNEC will be |  |  |  |  | 10 | 0.102
| 12 | [6 empty] | automatically generated in the grey areas of the worksheet. |  |  |  |  | 12 | 0.081
| 10 | [6 empty] | 3. Highlight the parts of the grey area only for the bands needed (e.g., Band 1,2 and 3) |  |  |  |  | 14 | 0.064
[8 empty] | The two cells with "in" must be included as they tell EZNEC the units to be used. |  |  |  |  | 16 | 0.051
[8 empty] | (Insert "cm" if centimeters are to be used.) |  |  |  |  | 18 | 0.04
|  | Input values are entered in these cells only | [5 empty] | 4. "Copy and Paste" cells in grey area to an unformatted text file in Notepad |  |  |  |  | 20 | 0.032
5. Save the unformatted text file. Any name will do fine but remember where it is located.
| Centerpost Diameter |  |  |  | 1.5 |  |  | 6. Open EZNEC and use the File menu to import the text file with the wire coordinates.
| Wire Diameter |  |  |  | 0.051 |  |  | 7. You must create the Source and Transmission lines in EZNEC. See the illustrations below for these
| Baseplate height above ground |  |  |  | 360 |  |  | 8. Now, run EZNEC for the appropriate frequency, ground conditions, etc.
| Band | Driver Length | Driver End Space | Refl Length | Refl End Space | Height above base plate |  | Notes
| 1 | 217.5 | 7.7 | 221.9 | 5 | 38 |  | 1. End space is the length of the insulator from the end of wire to the spreader
| 2 | 168.6 | 6.1 | 172 | 4 | 23 |  | 2. Driver and Reflector lenghts are 1/2 the total lengths of the respective wires.
| 3 | 144.3 | 5.4 | 147.5 | 3.6 | 18
| 4 | 122.6 | 5.4 | 125.1 | 3.5 | 13
| 5 | 109.1 | 5.6 | 111.3 | 3.6 | 11
Input values are entered in these cells only
[10 empty] | Angle A | (deg.) | 60
| Centerpost Diameter |  |  | 1.5 | in. |  |  |  |  | Sin A |  | 0.86603
|  | Wire Dia. |  | 0.051 | in. |  |  |  |  | Cos A |  | 0.5
| Baseplate height |  |  | 360 | ft |  |  |  |  | Tan A |  | 1.7321
| Band Ht. | Rad Lgth | Rad Sp | Refl Lgth | Refl Sp | Inches above base plate |  |  |  | Sin (90-A) |  | 0.5
| 398 | 217.5 | 6.6682 | 221.9 | 4.33 | 38 |  |  |  | Cos (90 - A) |  | 0.86603
| 383 | 168.6 | 5.2826 | 172 | 3.464 | 23 |  |  |  | Tan (90-A) |  | 0.57735
| 378 | 144.3 | 4.6764 | 147.5 | 3.1176 | 18
| 373 | 122.6 | 4.6764 | 125.1 | 3.031 | 13
| 371 | 109.1 | 4.8496 | 111.3 | 3.1176 | 11
| Wire | X1 | Y1 | Z1 | X2 | Y2 | Z2 | Wire Dia | Segments | Seg length
|  | in | in
| 1 | -109.125 | 6.6682 | 398 | -56.4874 | 97.8391 | 398 | 0.051 | 8 | 13.1594
| 2 | -56.4874 | 97.8391 | 398 | -12 | 20.7846 | 398 | 0.051 | 7 | 12.7107
| 3 | -12 | 20.7846 | 398 | -6 | 10.3923 | 398 | 0.051 | 1 | 12
Left Side | 4 | -6 | 10.3923 | 398 | -3 | 5.1962 | 398 | 0.051 | 1 | 6
| 5 | -3 | 5.1962 | 398 | -1.5 | 2.5981 | 398 | 0.051 | 1 | 3
| 6 | -1.5 | 2.5981 | 398 | -0.75 | 1.299 | 398 | 0.051 | 1 | 1.5
| 7 | -0.75 | 1.299 | 398 | -0.375 | 0.64952 | 398 | 0.051 | 1 | 0.75
20 M Driver | 8 | -0.375 | 0.64952 | 398 | 0.375 | 0.64952 | 398 | 0.051 | 1 | 0.75
| 9 | 0.375 | 0.64952 | 398 | 0.75 | 1.299 | 398 | 0.051 | 1 | 0.75
| 10 | 0.75 | 1.299 | 398 | 1.5 | 2.5981 | 398 | 0.051 | 1 | 1.5
| 11 | 1.5 | 2.5981 | 398 | 3 | 5.1962 | 398 | 0.051 | 1 | 3
Right Side | 12 | 3 | 5.1962 | 398 | 6 | 10.3923 | 398 | 0.051 | 1 | 6
| 13 | 6 | 10.3923 | 398 | 12 | 20.7846 | 398 | 0.051 | 1 | 12
| 14 | 12 | 20.7846 | 398 | 56.4874 | 97.8391 | 398 | 0.051 | 7 | 12.7107
| 15 | 56.4874 | 97.8391 | 398 | 109.125 | 6.6682 | 398 | 0.051 | 7 | 15.0393
| 16 | -111.325 | -4.33 | 398 | -56.9125 | -98.5753 | 398 | 0.051 | 7 | 15.5464
| 17 | -56.9125 | -98.5753 | 398 | -12 | -20.7846 | 398 | 0.051 | 7 | 12.8321
Left Side | 18 | -12 | -20.7846 | 398 | -6 | -10.3923 | 398 | 0.051 | 1 | 12
| 19 | -6 | -10.3923 | 398 | -3 | -5.1962 | 398 | 0.051 | 1 | 6
| 20 | -3 | -5.1962 | 398 | -1.5 | -2.5981 | 398 | 0.051 | 1 | 3
| 21 | -1.5 | -2.5981 | 398 | -0.75 | -1.299 | 398 | 0.051 | 1 | 1.5
| 22 | -0.75 | -1.299 | 398 | -0.375 | -0.64952 | 398 | 0.051 | 1 | 0.75 | In order to achieve higher accuracy in EZNEC, the hexbeam wires are broken into many
20 M Refl | 23 | -0.375 | -0.64952 | 398 | 0.375 | -0.64952 | 398 | 0.051 | 1 | 0.75 | smaller wires with multiple segments in some, especially the inside wires. Thus, to
| 24 | 0.375 | -0.64952 | 398 | 0.75 | -1.299 | 398 | 0.051 | 1 | 0.75 | model even a single band, 30 wire pieces are used consisting of even more segments.
| 25 | 0.75 | -1.299 | 398 | 1.5 | -2.5981 | 398 | 0.051 | 1 | 1.5 | When you input your hexbeam wire lengths, the spreadsheet automatically breaks these
| 26 | 1.5 | -2.5981 | 398 | 3 | -5.1962 | 398 | 0.051 | 1 | 3 | up into smaller pieces, all connected correctly with X,Y,Z co-ordinates assigned at the
| 27 | 3 | -5.1962 | 398 | 6 | -10.3923 | 398 | 0.051 | 1 | 6 | proper places depending on the lengths you select.
Right Side | 28 | 6 | -10.3923 | 398 | 12 | -20.7846 | 398 | 0.051 | 1 | 12
| 29 | 12 | -20.7846 | 398 | 56.9125 | -98.5753 | 398 | 0.051 | 7 | 12.8321
| 30 | 56.9125 | -98.5753 | 398 | 111.325 | -4.33 | 398 | 0.051 | 8 | 13.6031 | Wire #8 is the middle wire between each half driver for the first band and
| 31 | -84.675 | 5.2826 | 383 | -43.8625 | 75.972 | 383 | 0.051 | 7 | 11.6607 | is the location of the EZNEC source for that band and for all other bands.
| 32 | -43.8625 | 75.972 | 383 | -12 | 20.7846 | 383 | 0.051 | 5 | 12.745
| 33 | -12 | 20.7846 | 383 | -6 | 10.3923 | 383 | 0.051 | 1 | 12
Left Side | 34 | -6 | 10.3923 | 383 | -3 | 5.1962 | 383 | 0.051 | 1 | 6
| 35 | -3 | 5.1962 | 383 | -1.5 | 2.5981 | 383 | 0.051 | 1 | 3
| 36 | -1.5 | 2.5981 | 383 | -0.75 | 1.299 | 383 | 0.051 | 1 | 1.5
| 37 | -0.75 | 1.299 | 383 | -0.375 | 0.64952 | 383 | 0.051 | 1 | 0.75
18 M Driver | 38 | -0.375 | 0.64952 | 383 | 0.375 | 0.64952 | 383 | 0.051 | 1 | 0.75
| 39 | 0.375 | 0.64952 | 383 | 0.75 | 1.299 | 383 | 0.051 | 1 | 0.75
| 40 | 0.75 | 1.299 | 383 | 1.5 | 2.5981 | 383 | 0.051 | 1 | 1.5
| 41 | 1.5 | 2.5981 | 383 | 3 | 5.1962 | 383 | 0.051 | 1 | 3
Right Side | 42 | 3 | 5.1962 | 383 | 6 | 10.3923 | 383 | 0.051 | 1 | 6
| 43 | 6 | 10.3923 | 383 | 12 | 20.7846 | 383 | 0.051 | 1 | 12
| 44 | 12 | 20.7846 | 383 | 43.8625 | 75.972 | 383 | 0.051 | 5 | 12.745 | For a five band hexbeam, the middle wires for the bands will be assigned
| 45 | 43.8625 | 75.972 | 383 | 84.675 | 5.2826 | 383 | 0.051 | 7 | 11.6607 | numbers 8, 38, 68, 98, 128. You must be sure the transmission line in EZNEC is
| 46 | -86.375 | -4.33 | 383 | -44.1875 | -76.5349 | 383 | 0.051 | 7 | 12.0536 | connected between all bands you choose to model. See illustration below.
| 47 | -44.1875 | -76.5349 | 383 | -12 | -20.7846 | 383 | 0.051 | 5 | 12.875
Left Side | 48 | -12 | -20.7846 | 383 | -6 | -10.3923 | 383 | 0.051 | 1 | 12
| 49 | -6 | -10.3923 | 383 | -3 | -5.1962 | 383 | 0.051 | 1 | 6
| 50 | -3 | -5.1962 | 383 | -1.5 | -2.5981 | 383 | 0.051 | 1 | 3
| 51 | -1.5 | -2.5981 | 383 | -0.75 | -1.299 | 383 | 0.051 | 1 | 1.5
| 52 | -0.75 | -1.299 | 383 | -0.375 | -0.64952 | 383 | 0.051 | 1 | 0.75
18 M Reflector | 53 | -0.375 | -0.64952 | 383 | 0.375 | -0.64952 | 383 | 0.051 | 1 | 0.75
| 54 | 0.375 | -0.64952 | 383 | 0.75 | -1.299 | 383 | 0.051 | 1 | 0.75
| 55 | 0.75 | -1.299 | 383 | 1.5 | -2.5981 | 383 | 0.051 | 1 | 1.5
Right Side | 56 | 1.5 | -2.5981 | 383 | 3 | -5.1962 | 383 | 0.051 | 1 | 3
| 57 | 3 | -5.1962 | 383 | 6 | -10.3923 | 383 | 0.051 | 1 | 6
| 58 | 6 | -10.3923 | 383 | 12 | -20.7846 | 383 | 0.051 | 1 | 12
| 59 | 12 | -20.7846 | 383 | 44.1875 | -76.5349 | 383 | 0.051 | 5 | 12.875
| 60 | 44.1875 | -76.5349 | 383 | 86.375 | -4.33 | 383 | 0.051 | 7 | 12.0536
| 61 | -72.525 | 4.6764 | 378 | -37.6125 | 65.1467 | 378 | 0.051 | 6 | 11.6375
| 62 | -37.6125 | 65.1467 | 378 | -12 | 20.7846 | 378 | 0.051 | 4 | 12.8062
| 63 | -12 | 20.7846 | 378 | -6 | 10.3923 | 378 | 0.051 | 1 | 12
Left Side | 64 | -6 | 10.3923 | 378 | -3 | 5.1962 | 378 | 0.051 | 1 | 6
| 65 | -3 | 5.1962 | 378 | -1.5 | 2.5981 | 378 | 0.051 | 1 | 3
| 66 | -1.5 | 2.5981 | 378 | -0.75 | 1.299 | 378 | 0.051 | 1 | 1.5
| 67 | -0.75 | 1.299 | 378 | -0.375 | 0.64952 | 378 | 0.051 | 1 | 0.75
15 M Driver | 68 | -0.375 | 0.64952 | 378 | 0.375 | 0.64952 | 378 | 0.051 | 1 | 0.75
| 69 | 0.375 | 0.64952 | 378 | 0.75 | 1.299 | 378 | 0.051 | 1 | 0.75
| 70 | 0.75 | 1.299 | 378 | 1.5 | 2.5981 | 378 | 0.051 | 1 | 1.5
| 71 | 1.5 | 2.5981 | 378 | 3 | 5.1962 | 378 | 0.051 | 1 | 3
Right Side | 72 | 3 | 5.1962 | 378 | 6 | 10.3923 | 378 | 0.051 | 1 | 6
| 73 | 6 | 10.3923 | 378 | 12 | 20.7846 | 378 | 0.051 | 1 | 12
| 74 | 12 | 20.7846 | 378 | 37.6125 | 65.1467 | 378 | 0.051 | 4 | 12.8062
| 75 | 37.6125 | 65.1467 | 378 | 72.525 | 4.6764 | 378 | 0.051 | 6 | 11.6375
| 76 | -74.125 | -3.1176 | 378 | -37.9625 | -65.7529 | 378 | 0.051 | 6 | 12.0542
| 77 | -37.9625 | -65.7529 | 378 | -12 | -20.7846 | 378 | 0.051 | 4 | 12.9812
Left Side | 78 | -12 | -20.7846 | 378 | -6 | -10.3923 | 378 | 0.051 | 1 | 12
| 79 | -6 | -10.3923 | 378 | -3 | -5.1962 | 378 | 0.051 | 1 | 6
| 80 | -3 | -5.1962 | 378 | -1.5 | -2.5981 | 378 | 0.051 | 1 | 3
| 81 | -1.5 | -2.5981 | 378 | -0.75 | -1.299 | 378 | 0.051 | 1 | 1.5
| 82 | -0.75 | -1.299 | 378 | -0.375 | -0.64952 | 378 | 0.051 | 1 | 0.75
15 M Reflector | 83 | -0.375 | -0.64952 | 378 | 0.375 | -0.64952 | 378 | 0.051 | 1 | 0.75
| 84 | 0.375 | -0.64952 | 378 | 0.75 | -1.299 | 378 | 0.051 | 1 | 0.75
| 85 | 0.75 | -1.299 | 378 | 1.5 | -2.5981 | 378 | 0.051 | 1 | 1.5
Right Side | 86 | 1.5 | -2.5981 | 378 | 3 | -5.1962 | 378 | 0.051 | 1 | 3
| 87 | 3 | -5.1962 | 378 | 6 | -10.3923 | 378 | 0.051 | 1 | 6
| 88 | 6 | -10.3923 | 378 | 12 | -20.7846 | 378 | 0.051 | 1 | 12
| 89 | 12 | -20.7846 | 378 | 37.9625 | -65.7529 | 378 | 0.051 | 4 | 12.9812
| 90 | 37.9625 | -65.7529 | 378 | 74.125 | -3.1176 | 378 | 0.051 | 6 | 12.0542
| 91 | -61.675 | 4.6764 | 373 | -32.1875 | 55.7503 | 373 | 0.051 | 5 | 11.795
| 92 | -32.1875 | 55.7503 | 373 | -12 | 20.7846 | 373 | 0.051 | 3 | 13.4583
| 93 | -12 | 20.7846 | 373 | -6 | 10.3923 | 373 | 0.051 | 1 | 12
Left Side | 94 | -6 | 10.3923 | 373 | -3 | 5.1962 | 373 | 0.051 | 1 | 6
| 95 | -3 | 5.1962 | 373 | -1.5 | 2.5981 | 373 | 0.051 | 1 | 3
| 96 | -1.5 | 2.5981 | 373 | -0.75 | 1.299 | 373 | 0.051 | 1 | 1.5
| 97 | -0.75 | 1.299 | 373 | -0.375 | 0.64952 | 373 | 0.051 | 1 | 0.75
12 M Driver | 98 | -0.375 | 0.64952 | 373 | 0.375 | 0.64952 | 373 | 0.051 | 1 | 0.75
| 99 | 0.375 | 0.64952 | 373 | 0.75 | 1.299 | 373 | 0.051 | 1 | 0.75
| 100 | 0.75 | 1.299 | 373 | 1.5 | 2.5981 | 373 | 0.051 | 1 | 1.5
| 101 | 1.5 | 2.5981 | 373 | 3 | 5.1962 | 373 | 0.051 | 1 | 3
Right Side | 102 | 3 | 5.1962 | 373 | 6 | 10.3923 | 373 | 0.051 | 1 | 6
| 103 | 6 | 10.3923 | 373 | 12 | 20.7846 | 373 | 0.051 | 1 | 12
| 104 | 12 | 20.7846 | 373 | 32.1875 | 55.7503 | 373 | 0.051 | 3 | 13.4583
| 105 | 32.1875 | 55.7503 | 373 | 61.675 | 4.6764 | 373 | 0.051 | 5 | 11.795
| 106 | -62.925 | -3.031 | 373 | -32.3375 | -56.0101 | 373 | 0.051 | 5 | 12.235
| 107 | -32.3375 | -56.0101 | 373 | -12 | -20.7846 | 373 | 0.051 | 3 | 13.5583
Left Side | 108 | -12 | -20.7846 | 373 | -6 | -10.3923 | 373 | 0.051 | 1 | 12
| 109 | -6 | -10.3923 | 373 | -3 | -5.1962 | 373 | 0.051 | 1 | 6
| 110 | -3 | -5.1962 | 373 | -1.5 | -2.5981 | 373 | 0.051 | 1 | 3
| 111 | -1.5 | -2.5981 | 373 | -0.75 | -1.299 | 373 | 0.051 | 1 | 1.5
| 112 | -0.75 | -1.299 | 373 | -0.375 | -0.64952 | 373 | 0.051 | 1 | 0.75
12 M Reflector | 113 | -0.375 | -0.64952 | 373 | 0.375 | -0.64952 | 373 | 0.051 | 1 | 0.75
| 114 | 0.375 | -0.64952 | 373 | 0.75 | -1.299 | 373 | 0.051 | 1 | 0.75
| 115 | 0.75 | -1.299 | 373 | 1.5 | -2.5981 | 373 | 0.051 | 1 | 1.5
Right Side | 116 | 1.5 | -2.5981 | 373 | 3 | -5.1962 | 373 | 0.051 | 1 | 3
| 117 | 3 | -5.1962 | 373 | 6 | -10.3923 | 373 | 0.051 | 1 | 6
| 118 | 6 | -10.3923 | 373 | 12 | -20.7846 | 373 | 0.051 | 1 | 12
| 119 | 12 | -20.7846 | 373 | 32.3375 | -56.0101 | 373 | 0.051 | 3 | 13.5583
| 120 | 32.3375 | -56.0101 | 373 | 62.925 | -3.031 | 373 | 0.051 | 5 | 12.235
| 121 | -54.925 | 4.8496 | 371 | -28.8625 | 49.9912 | 371 | 0.051 | 5 | 10.425
| 122 | -28.8625 | 49.9912 | 371 | -12 | 20.7846 | 371 | 0.051 | 3 | 11.2416
| 123 | -12 | 20.7846 | 371 | -6 | 10.3923 | 371 | 0.051 | 1 | 12
Left Side | 124 | -6 | 10.3923 | 371 | -3 | 5.1962 | 371 | 0.051 | 1 | 6
| 125 | -3 | 5.1962 | 371 | -1.5 | 2.5981 | 371 | 0.051 | 1 | 3
| 126 | -1.5 | 2.5981 | 371 | -0.75 | 1.299 | 371 | 0.051 | 1 | 1.5
| 127 | -0.75 | 1.299 | 371 | -0.375 | 0.64952 | 371 | 0.051 | 1 | 0.75
10 M Driver | 128 | -0.375 | 0.64952 | 371 | 0.375 | 0.64952 | 371 | 0.051 | 1 | 0.75
| 129 | 0.375 | 0.64952 | 371 | 0.75 | 1.299 | 371 | 0.051 | 1 | 0.75
| 130 | 0.75 | 1.299 | 371 | 1.5 | 2.5981 | 371 | 0.051 | 1 | 1.5
| 131 | 1.5 | 2.5981 | 371 | 3 | 5.1962 | 371 | 0.051 | 1 | 3
Right Side | 132 | 3 | 5.1962 | 371 | 6 | 10.3923 | 371 | 0.051 | 1 | 6
| 133 | 6 | 10.3923 | 371 | 12 | 20.7846 | 371 | 0.051 | 1 | 12
| 134 | 12 | 20.7846 | 371 | 28.8625 | 49.9912 | 371 | 0.051 | 3 | 11.2416
| 135 | 28.8625 | 49.9912 | 371 | 54.925 | 4.8496 | 371 | 0.051 | 5 | 10.425
| 136 | -56.025 | -3.1176 | 371 | -28.9125 | -50.0779 | 371 | 0.051 | 5 | 10.845
| 137 | -28.9125 | -50.0779 | 371 | -12 | -20.7846 | 371 | 0.051 | 3 | 11.275
Left Side | 138 | -12 | -20.7846 | 371 | -6 | -10.3923 | 371 | 0.051 | 1 | 12
| 139 | -6 | -10.3923 | 371 | -3 | -5.1962 | 371 | 0.051 | 1 | 6
| 140 | -3 | -5.1962 | 371 | -1.5 | -2.5981 | 371 | 0.051 | 1 | 3
| 141 | -1.5 | -2.5981 | 371 | -0.75 | -1.299 | 371 | 0.051 | 1 | 1.5
| 142 | -0.75 | -1.299 | 371 | -0.375 | -0.64952 | 371 | 0.051 | 1 | 0.75
10 M Reflector | 143 | -0.375 | -0.64952 | 371 | 0.375 | -0.64952 | 371 | 0.051 | 1 | 0.75
| 144 | 0.375 | -0.64952 | 371 | 0.75 | -1.299 | 371 | 0.051 | 1 | 0.75
| 145 | 0.75 | -1.299 | 371 | 1.5 | -2.5981 | 371 | 0.051 | 1 | 1.5
Right Side | 146 | 1.5 | -2.5981 | 371 | 3 | -5.1962 | 371 | 0.051 | 1 | 3
| 147 | 3 | -5.1962 | 371 | 6 | -10.3923 | 371 | 0.051 | 1 | 6
| 148 | 6 | -10.3923 | 371 | 12 | -20.7846 | 371 | 0.051 | 1 | 12
| 149 | 12 | -20.7846 | 371 | 28.9125 | -50.0779 | 371 | 0.051 | 3 | 11.275
| 150 | 28.9125 | -50.0779 | 371 | 56.025 | -3.1176 | 371 | 0.051 | 5 | 10.845