## Sheet1
G3TXQ twin feed calculator

Enter wire diameter, centre-to-centre spacing, and dielectric constant of the surrounding material (air=1).
Wire diameter & spacing units don't matter as long as they are the same.

Wire diameter:	1
Wire spacing:	1.09
Dielectric constant:	1

Calculated Zo =	49.98	Ohms
Calculated Vf =	1